## Sheet1
> C2, C4, C5	100mk 50v	Capacitor_THT:CP_Radial_D8.0mm_P3.80mm	~					3
> C3, C8	10mk 50v	Capacitor_SMD:C_1812_4532Metric	~					2
> C6, C9	1n	Capacitor_SMD:C_0603_1608Metric	~					2
> C10, C12	150p	Capacitor_SMD:C_0805_2012Metric	~					2
> C1, C7, C11, C13, C15, C18, C29	100n	Capacitor_SMD:C_0805_2012Metric	~					7
C14	22mk 10v	Capacitor_SMD:C_1812_4532Metric	~					1
C16	22mk 16v	Capacitor_SMD:C_1812_4532Metric	~					1
C17	100mk 16v	Capacitor_THT:CP_Radial_D8.0mm_P3.80mm	~					1
C19	100mk 25v	Capacitor_THT:CP_Radial_D8.0mm_P3.80mm	~					1
> C20-C25	10n	Capacitor_SMD:C_0805_2012Metric	~					6
> C26, C33, C34	100n	Resistor_SMD:R_0603_1608Metric	~					3
C27	1mk	Resistor_SMD:R_0805_2012Metric	~					1
C28	4m7	Capacitor_SMD:C_1206_3216Metric	~					1
> C30-C32	100n	Capacitor_SMD:C_0603_1608Metric	~					3
D1	SMBJ18CA	Diode_SMD:D_SMB	~					1
D3	SS54	Diode_SMD:D_SMC	~					1
D4	SMAJ18CA	Diode_SMD:D_SMA	~					1
> D2, D5, D6	1N4148	Diode_SMD:D_MiniMELF	~					3
D7	PWR	LED_SMD:LED_0805_2012Metric	~					1
D8	5v6	Diode_SMD:D_MELF	~					1
> D9, D10	SS34	Diode_SMD:D_SMB	~					2
> D11-D16	SMAJ18	Diode_SMD:D_SMA	~					6
> D17-D22	LL4148	Diode_SMD:D_MiniMELF	http://www.vishay.com/docs/85557/ll4148.pdf					6
> D23, D26-D28	N	Diode_SMD:D_MiniMELF	~					4
> D24, D25	4V7	Diode_SMD:D_MiniMELF	~					2
> D29, D30, D45, D47, D49	BAV99	Package_TO_SOT_SMD:SOT-23	https://assets.nexperia.com/documents/data-sheet/BAV99_SER.pdf					5
> D31, D33	LED_PJ	LED_SMD:LED_0603_1608Metric	~					2
D32	LED_1WIRE	LED_SMD:LED_0603_1608Metric	~					1
> D34, D35	LED	LED_SMD:LED_0603_1608Metric	~					2
> D36, D37	SMAJ5.0CA	Diode_SMD:D_SMA	~					2
> D38, D42-D44	SS14	Diode_SMD:D_SMA	~					Y	D	4
D39	LED_K1	LED_SMD:LED_0603_1608Metric	~					1
D40	LED_K2	LED_SMD:LED_0603_1608Metric	~					1
D41	LED_K3	LED_SMD:LED_0603_1608Metric	~					1
> D46, D48, D50	2v4	Diode_SMD:D_MELF	~					3
F1	3A	Fuse:Fuse_2010_5025Metric	~					1
> F2, F5, F6	200mA 5v	Fuse:Fuse_1210_3225Metric	~					3
> F3, F4	200mA	Fuse:Fuse_1210_3225Metric	~					2
J1	Power	Connector_Phoenix_MSTB:PhoenixContact_MSTBA_2,5_3-G_1x03_P5.00mm_Horizontal	~					1
J2	Inputs	Connector_Phoenix_MC:PhoenixContact_MC_1,5_5-G-3.81_1x05_P3.81mm_Horizontal	~					1
J3	Proxy	Connector_Phoenix_MC:PhoenixContact_MC_1,5_3-G-3.81_1x03_P3.81mm_Horizontal	~					1
J4	PJON	Connector_Phoenix_MC:PhoenixContact_MC_1,5_3-G-3.81_1x03_P3.81mm_Horizontal	~					1
J5	RS485	Connector_Phoenix_MC:PhoenixContact_MC_1,5_2-G-3.81_1x02_P3.81mm_Horizontal	~					1
J6	RES_SENS	Connector_Phoenix_MC:PhoenixContact_MC_1,5_2-G-3.81_1x02_P3.81mm_Horizontal	~					1
J7	1_WARE	Connector_Phoenix_MC:PhoenixContact_MC_1,5_3-G-3.81_1x03_P3.81mm_Horizontal	~					1
J8	Outputs	Connector_Hirose:Hirose_DF13-05P-1.25DS_1x05_P1.25mm_Horizontal	~					1
J9	LCD_ST7920	Connector_Hirose:Hirose_DF13-08P-1.25DSA_1x08_P1.25mm_Vertical	~					1
J10	Encoder	Connector_Hirose:Hirose_DF13-05P-1.25DSA_1x05_P1.25mm_Vertical	~					1
J11	LCD_Nextion	Connector_Hirose:Hirose_DF13-04P-1.25DSA_1x04_P1.25mm_Vertical	~					1
J12	PUMP_RELAY	Connector_Phoenix_MSTB:PhoenixContact_MSTBA_2,5_2-G_1x02_P5.00mm_Horizontal	~					1
> J13, J14	LIGHT_RELAY	Connector_Phoenix_MSTB:PhoenixContact_MSTBA_2,5_2-G_1x02_P5.00mm_Horizontal	~					2
J15	I2C	Connector_Hirose:Hirose_DF13-04P-1.25DSA_1x04_P1.25mm_Vertical	~					1
JP1	SolderJumper_3_Open	Jumper:SolderJumper-3_P1.3mm_Open_RoundedPad1.0x1.5mm_NumberLabels	~					1
> K1-K3	1393217-4	RELAY_1393217-4		1393217-4					3
> L1, L2	15uH	Inductor_SMD:L_7.3x7.3_H4.5	~					2
LS1	PKLCS1212E4001-R1	PKLCS1212E4001-R1:SPKR_PKLCS1212E4001-R1			Murata Electronics	3.0 mm		January 22, 2018	Manufacturer Recommendations			1
Q1	BSS138	Package_TO_SOT_SMD:SOT-23	https://www.onsemi.com/pub/Collateral/BSS138-D.PDF					1
Q2	BC857	Package_TO_SOT_SMD:SOT-23	https://www.onsemi.com/pub/Collateral/BC860-D.pdf					1
> R1, R16-R21, R71	100R	Resistor_SMD:R_0805_2012Metric	~					8
R3	100k	Resistor_SMD:R_0603_1608Metric	~					1
> R2, R4	30k	Resistor_SMD:R_0603_1608Metric	~					2
R5	24k	Resistor_SMD:R_0603_1608Metric	~					1
> R6, R39, R41, R45, R47, R50, R52, R61-R63, R77, R78	2k2	Resistor_SMD:R_0603_1608Metric	~					12
R8	24k	Resistor_SMD:R_0805_2012Metric	~					1
> R7, R9	200k	Resistor_SMD:R_0805_2012Metric	~					2
> R10, R12	100k	Resistor_SMD:R_0805_2012Metric	~					2
R13	160k	Resistor_SMD:R_0805_2012Metric	~					1
> R11, R14	30k	Resistor_SMD:R_0805_2012Metric	~					2
R15	240k	Resistor_SMD:R_0805_2012Metric	~					1
> R22, R27-R29, R38	4k7	Resistor_SMD:R_0805_2012Metric	~					5
> R23, R25	22k	Resistor_SMD:R_0805_2012Metric	~					2
> R24, R31-R33	N	Resistor_SMD:R_0805_2012Metric	~					4
> R26, R30, R48, R49, R51, R67, R74	10k	Resistor_SMD:R_0805_2012Metric	~					7
R34	1M	Resistor_SMD:R_0805_2012Metric	~					1
> R35, R42, R43, R56	22R	Resistor_SMD:R_0805_2012Metric	~					4
R36	180R	Resistor_SMD:R_0805_2012Metric	~					1
R37	22k	Resistor_SMD:R_0603_1608Metric	~					1
R40	3k	Resistor_SMD:R_0603_1608Metric	~					1
R44	200R	Resistor_SMD:R_0603_1608Metric	~					1
> R46, R53	1k	Resistor_SMD:R_0603_1608Metric	~					2
> R54, R57	20k	Resistor_SMD:R_0805_2012Metric	~					2
> R55, R65	10k	Resistor_SMD:R_0603_1608Metric	~					2
> R58, R59	10R	Resistor_SMD:R_0805_2012Metric	~					2
R60	120R	Resistor_SMD:R_1206_3216Metric	~					1
> R64, R68, R75	1k	Resistor_SMD:R_0805_2012Metric	~					3
R66	220R	Resistor_SMD:R_0805_2012Metric	~					1
R69	150R	Resistor_SMD:R_0805_2012Metric	~					1
> R70, R72, R73, R76	2k2	Resistor_SMD:R_0805_2012Metric	~					4
> RV1, RV5	10k	Potentiometer_SMD:Potentiometer_Bourns_3314J_Vertical	~					2
> RV2-RV4	S07K17	Varistor:RV_Disc_D9mm_W3.7mm_P5mm	~					3
SW1	SW_Push	Button_Switch_SMD:SW_Push_SPST_NO_Alps_SKRK	~					1
> U1, U2	MP1584EN(SOIC8E)	OLIMEX_IC-FP:SOIC-8-EP					2
U3	MEGA_PRO_2560	MODULE_MEGA_PRO_EMBED_CH340G_:_ATMEGA2560			Robotdyn			12/May/2017	Manufacturer Recommendations			1
U4	ADM705	Package_SO:SOIC-8_3.9x4.9mm_P1.27mm					1
U5	MAX485E	Package_SO:SOIC-8_3.9x4.9mm_P1.27mm	https://datasheets.maximintegrated.com/en/ds/MAX1487E-MAX491E.pdf					1
U6	ULN2003A	Package_SO:SOIC-16_3.9x9.9mm_P1.27mm	http://www.ti.com/lit/ds/symlink/uln2003a.pdf					1
U7	TL431DBZ	Package_TO_SOT_SMD:SOT-23	http://www.ti.com/lit/ds/symlink/tl431.pdf					1